## MIMSY2B BOM
Qty | Boards | Totals | Designator | Description | Package | Digi-Key Part Number | Manufacturer | Manufacturer Part Number | Layer | Comment
1 | 50 | 50 | CC | IC RF TXRX+MCU 802.15.4 56-VFQFN | 56-VFQFN | 296-35797-1-ND | TI | CC2538SF53RTQT | Solder | silk screen dot inditcates pin 1
3 | 50 | 150 | CCC1, CCC2, CD1 | CAP CER 1UF 16V X6S 0402 | 0402 | 445-9086-1-ND | TDK | C1005X6S1C105K050BC | Solder, Solder, Component
1 | 50 | 50 | RCC | RES SMD 56K OHM 1% 1/16W 0402 | 0402 | 311-56.0KLRCT-ND | Yageo | RC0402FR-0756KL | Solder
1 | 50 | 50 | CCC3 | CAP CER 1000PF 50V X7R 0402 | 0402 | 490-6350-1-ND | Murata | GRM155R71H102KA01J | Component
1 | 50 | 50 | RCC2 | RES SMD 2.2K OHM 1% 1/16W 0402 | 0402 | 311-2.20KLRCT-ND | Yageo | RC0402FR-072K2L | Solder
1 | 50 | 50 | J | CONN HDR 1.27MM SMD AU 10POS | SMD | 952-1389-ND | Harwin Inc. | M50-3600542 | Component
1 | 50 | 50 | MPU9250 | IMU ACCEL/GYRO/MAG I2C/SPI 24QFN | 24 QFN | 1428-1019-1-ND | Invencense | MPU-9250 | Component | silk screen indicates pin 1 (pin 1 is the corner that does NOT have a right angle on the silk screen)
5 | 50 | 250 | CIM1, CIM2, CD2, CD3, CD4 | CAP CER 0.1UF 6.3V X7R 0402 | 0402 | 490-6319-1-ND | Murata | GRM155R70J104KA01D | Component, Component, Component, Solder, Component
1 | 50 | 50 | CIM3 | CAP CER 10000PF 50V X7R 0402 | 0402 | 490-4516-1-ND | Murata | GRM155R71H103KA88D | Component
1 | 50 | 50 | RB | RES SMD 1K OHM 5% 1/16W 0402 | 0402 | 311-1.0KJRCT-ND | Yageo | RC0402JR-071KL | Component
1 | 50 | 50 | BUT | SWITCH TACTILE SPST-NO 0.05A 12V | SMD | SW1020CT-ND | Omron | B3U-1000P | Component
1 | 50 | 50 | CB | CAP CER 0.015UF 50V X7R 0402 | 0402 | 490-6355-1-ND | Murata | GRM155R71H153KA12J | Component
0 | 50 | 0 | GP | CONN HEADER 5 POS 2.54 | thru hole | 732-5318-ND | Wurth Electronics Inc. | 61300511121 | N/A | DO NOT BUY AND DO NOT POPULATE
1 | 50 | 50 | Pbattery | CONN HEADER PH TOP 2POS 2MM | thru hole | 455-1704-ND | JST Sales America Inc. | B2B-PH-K-S(LF)(SN) | Solder | connector should be inserted so that the flat side of the connector is facing outward (i.e. the side of the connector with the slot and two holes faces inward)
1 | 50 | 50 | Ba | BALUN JTI MATCHED ZIGBEE | SMD | 712-1536-1-ND | Johanson Technology Inc. | 2450BM15A0002E | Solder | silk screen dot indicates pin 1
1 | 50 | 50 | AN | ANTENNA CHIP 2.4GHZ | SMD | 712-1005-1-ND | Johanson Technology Inc. | 2450AT18A100E | Solder | silk screen dot indicates pin 1
1 | 50 | 50 | D1 | LED RED CLEAR 0402 SMD | 0402 | 511-1653-1-ND | Rohm Semiconductor | SML-P11UTT86 | Component | silk screen dot means anode
1 | 50 | 50 | D2 | LED YELLOW-GRN CLEAR 0402 SMD | 0402 | 511-1652-1-ND | Rohm Semiconductor | SML-P11MTT86 | Component | silk screen dot means anode
1 | 50 | 50 | R1 | RES SMD 680 OHM 5% 1/16W 0402 | 0402 | 541-680JCT-ND | Vishay Dale | CRCW0402680RJNED | Component
1 | 50 | 50 | R2 | RES SMD 560 OHM 5% 1/16W 0402 | 0402 | 541-560JCT-ND | Vishay Dale | CRCW0402560RJNED | Component
0 | 50 | 0 | TPS | IC DCDC CONV STP-DN SYNC LP 6SON | SMD | 296-28820-1-ND | TI | TPS62730DRYT | Solder | DO NOT BUY AND DO NOT POPULATE
2 | 50 | 100 | CT1, CT2 | CAP CER 2.2UF 10V X5R 0402 | 0402 | 490-10451-1-ND | Murata | GRM155R61A225KE95D | Component, Component
0 | 50 | 0 | L1 | FIXED IND 2.2UH 30MA 1.3 OHM SMD | 0402 | 445-15690-1-ND | TDK | MLF1005G2R2KT000 | Solder | DO NOT BUY AND DO NOT POPULATE
1 | 50 | 50 | RBP | RES SMD 0 OHM JUMPER 1/5W 0402 | 0402 | 541-0.0YBCT-ND | Vishay Dale | CRCW04020000Z0EDHP | Component
0 | 50 | 0 | ONBYPR | ON/BYPASS pull down resistor | 0402 | N/A | N/A | N/A | Component | DO NOT BUY AND DO NOT POPULATE
0 | 50 | 0 | ONBPYC | ON/BYPASS pull down capacitor | 0402 | N/A | N/A | N/A | Component | DO NOT BUY AND DO NOT POPULATE
1 | 50 | 50 | 32MHZ | CRYSTAL 32.0000MHZ 10PF SMD | SMD | 535-10302-1-ND | Abracon | ABM8G-32.000MHZ-B4Y-T | Solder | silk screen dot indiciates pin 1
2 | 50 | 100 | CM1, CM2 | CAP CER 12PF 50V C0G/NP0 0402 | 0402 | 490-3115-1-ND | Murata | GJM1555C1H120JB01D | Solder, Solder
1 | 50 | 50 | 32KHZ | CRYSTAL 32.7680KHZ 12.5PF SMD | SMD | 535-9808-1-ND | Abracon | ABS07-32.768KHZ-1-T | Component
2 | 50 | 100 | CK1, CK2 | CAP CER 22PF 50V C0G/NP0 0402 | 0402 | 490-5868-1-ND | Murata | GRM1555C1H220JA01D | Solder, Solder